## Ark1
|  |  | Can bus protocol, this is a list of all the can bus commands, what they should aks for and what should be return to the bus. Since all boards can see all the data the boards should themselvs choose if they should react or not, for some commands all boards should react and for some other command only 1 board should reply/react. | All the command address is of 11 bits (so we can only have about 2000 commands) but the commands may require the boards to read more data then just the command ID, the following datasize is specified in the "parameters byte data" will tell how much data the board should read besides the command byte. The "Data" tab will describe what the data is (for the human reader). The "Responseable board" tab is telling what boards should react in any way to this command. Please remember to check if the Hex address and decimal address is the same :)
If there is no returnvalue when expected within 5ms the main/telemen board should send an errorstate to ground/CAN-bus
Errorcodes not on the list are free to use (should be put on the list then)
Hex Address | Address | Parameters byte length | Data | Description | Expected reply | Responseable board | Errorcodes | Description
0x05 | 5 | 1 | Errorcode | acknowledgement (0 = no error, 1 = unknown error (se error table)) is sendt to the bus if there is an error or if any other board asks for it | no | Main/tele? (may change) | 0 | all is fine (no error)
0x06 | 6 | 0 | none | Asks for any error | yes | All | 1 | unkown error
0x0A | 10 | 0 | none | Ask for all other boards to send their address, the other boards should the reply. | yes | All | 5 | no response from board main
0x0A | 11 | 1 | Board address | This is the command that sends the board ID to the bus | no | Main? (may change) | 6 | no response from board tele
0x0F | 15 | 0 | none | Asks for the sensor data of all 8 Fluid system pressure sensors current value. | yes | Sensor | 7 | no response from board sensor
0x10 | 16 | 8 | The current data from the system pressure sensors. | This should write the system pressure data to the CAN bus. (1 byte per channel) | no | actuator??? | 8 | no response from board actuator
0x11 | 17 | 0 | none | Asks for the 6 Engine and fluid system temperature measurement channels | yes | sensor | 9 | no response from board power
0x12 | 18 | 6 | The current data from the Engine and fluid system temperature measurement sensors | Returns the 6 Engine and fluid system temperature measurement channels data | no | actuator??? | 15 | internal error board main
0x13 | 19 | 0 | none | Asks for current altitude in meters | yes | sensor | 16 | internal error board tele
0x14 | 20 | 2 | altitude in meters | returns altitude in meters | no | Main | 17 | internal error board sensor
0x15 | 21 | 0 | none | Ask for ambient temperature measurement IN KELVIN | yes | Sensor | 18 | internal error board actuator
0x16 | 22 | 2 | current ambient temperature | return current ambient temperature in kelvin (0 = 0K and 65536 = 500K) | no | Main?? | 19 | internal error board power
0x17 | 23 | 0 | none | Asks for current position (accel or whatever that we have) | yes | Sensor
0x18 | 24 | 6 | 2 bytes per axis and then the 2 bytes will hold the current position. | Returns the current position. (accel or whatever that we have) | no | ???
| 35 | 0 | 0 | Ask for Fuel valve position | yes | Actuator
| 36 | 3 (24 bits) | There are 2 vales with a 12 bit adc for each so 24 bits | return current Fuel valve position | no | Main??
| 37 | 0 | none | Ask for oxidizer valve position | yes | Actuator
| 38 | 3 (24 bits) | There are 2 valves with a 12 bit adc for each so 24 bits | return current oxidizer valve position | no | Main??
| 45 | 1 | the 1 byte of data that needs to be send to gruond st. | Send 1 byte to ground | no | Telementry
| 46 | 2 | the 2 byte of data that needs to be send to gruond st. | Send 2 byte to ground | no | Telementry
| 47 | 3 | the 3 byte of data that needs to be send to gruond st. | Send 3 byte to ground | no | Telementry
| 48 | 4 | the 4 byte of data that needs to be send to gruond st. | Send 4 byte to ground | no | Telementry
| 49 | 5 | the 5 byte of data that needs to be send to gruond st. | Send 5 byte to ground | no | Telementry
| 50 | 6 | the 6 byte of data that needs to be send to gruond st. | Send 6 byte to ground | no | Telementry
| 51 | 7 | the 7 byte of data that needs to be send to gruond st. | Send 7 byte to ground | no | Telementry
| 52 | 8 | the 8 byte of data that needs to be send to gruond st. | Send 8 byte to ground | no | Telementry